## Webserver
Webserver
Component | Line Item / selection | justifications | costs | Assumptions
Base server | ThinkSystem SR530 2.5" 8 Bays | low cost 1U chassis - upscalable resources | 438 | I'm assuming this is going to be a publicly accessible webserver, that will serve as the face of the accompanying databse. I don't expect it to see crazy traffic but it should be equipped to handle a decent load just in case. I'm also assuming this to be some kind of business application, as opposed to something commercial i.e. Amazon, Ebay, Facebook, etc. meaning we won't have a complex sitemap, or loads of code for modeling pages from user-provided data --- meaning we don't need a crazy amount of storage to host the site. We will emphasize the resources for serving the site, and communicating with the database. End goal: budget server that meets business needs.
Processor | 2x 2nd genXeon Bronze 1.9GHz | redundant low-end processors will work for now | 447
memory | 12x16GB 2666 MHz 2Rx8 RDIMM | fully stocked for performance, 16G leaves room to grow | 1952
Storage | 5x 2.5" 480GB 6GB HotSwap SSD | Using 5/8 bays for raid6 with effective 1TB + 1 hot spare | 1242
Backplane | 8-Bay Backplane | For the Drives | 51
Raid Controler | ThinkSystem 2GB Flash 12Gb Adapter | for managing the raid arrangement | 306
Riser card | SR530/SR570/SR630 x8/x16 PCIe LP+LP Riser 1 Kit | to plug in the raid controller | 20
Riser Bracket | 1U LP+LP BF Riser Bracket | Needed to mount the riser card - for the raid controller | 5
OS | Windows Server 2019 Standard | Not doing anything special | 2147
Onboard LAN | 2x 1GB RJ-45 ports | redundant management interfaces | 75
Network card | I350-T2 2port 1GB RJ45 | redundant gigabit uplinks | 112
PSU | 2x 550W Platinum Hot-Swap PSU | redundant Power Sources | 356
Power Cables | 2x default | need to get the power to the machine somehow | 10
Remote Man. | Xclarity enterprise upgrade | remote management | 50
Rail kit | slide rail | convenience | 50
requirements: |  | Damages: | 7261
dual gigabit uplinks |  | https://gyazo.com/25b5c13f90eb2e7c0e8dd44ab5d91d06
dual power sources
rack server (for colo center) |  | note: the site reports a price of almost 8k… I added the sum of every part and came to around 7.25k
scalable |  |  | double triple checked.
Remotely manageable |  |  | Lenovo is Trying to rip us off Yo!

## Database
Database Server
Component | Line Item / selection | justifications | costs | Assumptions
Base server | ThinkSystem SR530 2.5" 8 Bays | low cost 1U chassis - upscalable resources | 438 | For the database, I'm going to modify the webserver config to meet expectations. I'm thinking the database will see less traffic than the webserver, so we could probably turn down the ram and processor one or two notches, but we are already on the lower end of the specturm with those resources so we'll just leave those where they are. Since it's a DB what we want is storage, but how much is unspecified. I'm going to err on side of caution and just load it. Gonna Use 7 Bays with Big SSDs in RAID6 with one hot spare.
Processor | 2x 2nd genXeon Bronze 1.9GHz | redundant low-end processors will work for now | 447
memory | 12x16GB 2666 MHz 2Rx8 RDIMM | fully stocked for performance, 16G leaves room to grow | 1952
Storage | 8x 2.5" 800GB 12GB HotSwap SSD | Using 5/8 bays for raid6 with effective 1TB + 1 hot spare | 2388
Backplane | 8-Bay Backplane | For the Drives | 51
Raid Controler | ThinkSystem 2GB Flash 12Gb Adapter | for managing the raid arrangement | 306
Riser card | SR530/SR570/SR630 x8/x16 PCIe LP+LP Riser 1 Kit | to plug in the raid controller | 20
Riser Bracket | 1U LP+LP BF Riser Bracket | Needed to mount the riser card - for the raid controller | 5
OS | Windows Server 2019 Standard | Not doing anything special | 2147
Onboard LAN | 2x 1GB RJ-45 ports | redundant management interfaces | 75
Network card | I350-T2 2port 1GB RJ45 | redundant gigabit uplinks | 112
PSU | 2x 550W Platinum Hot-Swap PSU | redundant Power Sources | 356
Power Cables | 2x default | need to get the power to the machine somehow | 10
Remote Man. | Xclarity enterprise upgrade | remote management | 50
Rail kit | slide rail | convenience | 50
Noted that I can't seem to
configure redundant raid
controllers.
that is a result
of the 1U form factor
Otherwise we have full
redundancy
requirements: |  | Damages: | 8407
dual gigabit uplinks |  | https://gyazo.com/845e96b5c0b9c351db28490028e94e88
dual power sources
rack server (for colo center) |  | note: Again reports a price of almost 10k… I added the sum of every part and came to around 8.4k
scalable |  |  | double triple checked.
Remotely manageable |  |  | Lenovo is Trying to rip us off Yo! Real Talk.